## surface lines
surface lines
1 |  | 2 |  | 3
X | Z | X | Z | X | Z
353.6972 | 1.23 | 353.6972 | 1.23 | 353.6972 | 1.23
323.5072 | 7.54 | 323.5072 | 7.54 | 323.5072 | 7.54
311.2572 | 11.33 | 311.2572 | 11.33 | 311.2572 | 11.33
308.7572 | 11.28 | 308.7572 | 11.28 | 308.7572 | 11.28
260.3572 | 0.01 | 250 | 0.01 | 230 | 0.01
80 | -24.99 | 80 | -24.99 | 80 | -24.99
50 | -24.57 | 50 | -24.57 | 50 | -24.57
0 | -24.77 | 0 | -24.77 | 0 | -24.77
175 | -3.21 | 175 | -3.21 | 175 | -3.21

## material
Name | Soil Type | d15 | d50
Zand1 | Sand | 155 | 200
Zand2 | Sand | 110 | 200

## parametric study
SURFACE LINE | CHARACTERISTIC POINTS | [9 empty] | LAYERS | [19 empty] | GENERAL PARAMETERS | [8 empty] | DETAILED PARAMETERS
| Bottom River Channel |  | Insert River Channel |  | Dike Toe at River |  | Dike Top at River |  | Dike Top at Polder |  | Layer 1 |  | Layer 2 |  | Layer 3 |  | Layer 4 |  | Layer 5 |  | Layer 6 |  | Layer 7 |  | Layer 8 |  | Layer 9 |  | Layer 10
| Bottom River Channel_X | Bottom River Channel_Z | Insert River Channel_X | Insert River Channel_Z | Dike Toe at River_X | Dike Toe at River_Z | Dike Top at River_X | Dike Top at River_Z | Dike Top at Polder_X | Dike Top at Polder_Z | TopLevel | Soil Name | TopLevel | Soil Name | TopLevel | Soil Name | TopLevel | Soil Name | TopLevel | Soil Name | TopLevel | Soil Name | TopLevel | Soil Name | TopLevel | Soil Name | TopLevel | Soil Name | TopLevel | Soil Name | Waterstand | State parameter psi5m | Revetment_X_Top | Revetment_Y_Top | Revetment_X_Bottom | Revetment_Y_Bottom | Top Revetment length | Bottom Revetment length | Distance dike toe / influence zone | Considered dike length | Migration velocity foreshore | Cohesieve layers factor (1/3, 1 of 3) | File Name
1 | 80 | -24.99 | 175 | -3.21 | 260.3572 | 0.01 | 308.7572 | 11.28 | 311.2572 | 11.33 | 9 | Zand1 | 8 | Zand2 | 6 | Zand1 | 2 | Zand2 | -5 | Zand1 | [10 empty] | -2.95 | -0.05 | 0 | 0 | 0 | 0 | 0 | 0 | 0 | 100 | 0.5 | 1 | 21032582_0
2 | 80 | -24.99 | 175 | -3.21 | 250 | 0.01 | 308.7572 | 11.28 | 311.2572 | 11.33 | 11.33 | Zand1 | 1.1083 | Zand2 | -9.1133 | Zand1 | [14 empty] | -2.95 | -0.05 | 0 | 0 | 0 | 0 | 0 | 0 | 0 | 100 | 0.5 | 1 | 21032582_1
1 | 80 | -24.99 | 175 | -3.21 | 260.3572 | 0.01 | 308.7572 | 11.28 | 311.2572 | 11.33 | 11.33 | Zand1 | 1.1083 | Zand2 | -9.1133 | Zand1 | -19.335 | Zand2 | -29.5567 | Zand1 | [10 empty] | -2.95 | 0 | 0 | 0 | 0 | 0 | 0 | 0 | 0 | 100 | 0.5 | 1 | 21032582_2
3 | 80 | -24.99 | 175 | -3.21 | 230 | 0.01 | 308.7572 | 11.28 | 311.2572 | 11.33 | 11.33 | Zand1 | 1.1083 | Zand2 | -9.1133 | Zand1 | -19.335 | Zand2 | -29.5567 | Zand1 | [10 empty] | -2.95 | 0 | 0 | 0 | 0 | 0 | 0 | 0 | 0 | 100 | 0.5 | 1 | 21032582_3